## pin usage
NerfTech Arduino Pro Micro pin layout
barrel_start | 1 | TxD/PD3 |  |  | VIN | vin | vin
barrel_end | 0 | RxD/PD2 |  |  | GND | gnd | gnd
gnd | gnd | GND |  |  | /RESET | rst | /reset
gnd | gnd | GND |  |  | +5V | vcc | 5v
SDA | 2 | D2/PD1/SDA |  |  | A3/PF4/ADC3 | 21
SCL | 3 | D3/PD0/SCL |  |  | A2/PF5/ADC2 | 20
safety_jamdoor | 4 | D4/PD4/ADC6 |  |  | A1/PF6/ADC1 | 19
safety_mag | 5 | D5/PC6 |  |  | A0/PF7/ADC0 | 18 | battery_voltage
flywheel_ESC | 6 | D6/PD7/ADC7 |  |  | PB1/SCLK | 15 | plunger_trigger
flywheel_trigger | 7 | D7/PE6 |  |  | PB3/MISO | 14 | plunger_forward
| 8 | D8/PB4/ADC8 |  |  | PB2/MOSI | 16 | plunger_reverse
plunger_pwm | 9 | D9/PB5/ADC9 |  |  | D10/PB6/ADC10 | 10 | plunger_end_switch
signal | type | RapidStrike | Stryfe | AlphaTrooper
barrel_start | irq | x | x | x
barrel_end | irq | x | x | x
battery_voltage | adc | x | x | x
safety_jamdoor | gpio | x | x | opt
safety_mag | gpio | x | x | opt
flywheel_ESC | servo | x | x
flywheel_trigger | gpio | x | x
plunger_trigger | gpio | x
plunger_forward | gpio | x
plunger_end_switch | gpio | x
plunger_pwm | pwm | x

## voltage
vin | a0(10k/4.7k)
6 | 388
6.5 | 414
7 | 447
7.5 | 480
8.1 | 514
9 | 572
10 | 636
11 | 701

## velocity
nerf velocity measurements
dist(in, ft) | 3.9
volts | time(us) | vel(ft/sec) | notes
7.4 | 4240 | 76.6509
9 | 4080 | 79.6569 | bent dart
9 | 3472 | 93.606